## DeviceQuery
Device 0: "GeForce GTX 480"
CUDA Driver Version / Runtime Version 5.0 / 5.0
CUDA Capability Major/Minor version number: 2.0
Total amount of global memory: 1536 MBytes (1610612736 bytes)
(15) Multiprocessors, ( 32) CUDA Cores/MP: 480 CUDA Cores
GPU Clock rate: 1401 MHz (1.40 GHz)
Memory Clock rate: 1848 Mhz
Memory Bus Width: 384-bit
L2 Cache Size: 786432 bytes
Maximum Texture Dimension Size (x,y,z) 1D=(65536), 2D=(65536, 65535),
3D=(2048, 2048, 2048)
Maximum Layered 1D Texture Size, (num) layers 1D=(16384), 2048 layers
Maximum Layered 2D Texture Size, (num) layers 2D=(16384, 16384), 2048 layers
Total amount of constant memory: 65536 bytes
Total amount of shared memory per block: 49152 bytes
Total number of registers available per block: 32768
Warp size: 32
Maximum number of threads per multiprocessor: 1536
Maximum number of threads per block: 1024
Max dimension size of a thread block (x,y,z): (1024, 1024, 64)
Max dimension size of a grid size (x,y,z): (65535, 65535, 65535)
Maximum memory pitch: 2147483647 bytes
Texture alignment: 512 bytes
Concurrent copy and kernel execution: Yes with 1 copy engine(s)
Run time limit on kernels: Yes
Integrated GPU sharing Host Memory: No
Support host page-locked memory mapping: Yes
Alignment requirement for Surfaces: Yes
Device has ECC support: Disabled
Device supports Unified Addressing (UVA): No
Device PCI Bus ID / PCI location ID: 1 / 0
Compute Mode:
< Default (multiple host threads can use ::cudaSetDevice() with device simu
ltaneously) >
deviceQuery, CUDA Driver = CUDART, CUDA Driver Version = 5.0, CUDA Runtime Versi
on = 5.0, NumDevs = 1, Device0 = GeForce GTX 480
Extra:
Bus width (bit) | 384
Memory (MHz) | 3696
Bandwidth (GB/s) | 177.408
Core | 480
Shader (MHz) | 1401
GFLOPS | 1344.96

## ManualProfiler
Matrix | Width | Height | Mem Size Mbytes |  | Operation | Memory Read Time ms | Memory Write Time ms | Memory Read Band GB/s | Memory Write Band GB/s | error | CPU Time ms
A | 1024 | 1024 | 4 |  | 2147483648 | 3.9 | 2.9 | 2.0513 | 1.3793 | 0.00014 | 6316
B | 1024 | 1024 | 4
C | 1024 | 1024 | 4
Version | Time Kernel ms | speedup vs cpu kernel | Time app ms | speedup vs cpu app | speedup rel kernel | speedup rel app
CUDA | 20 | 315.8 | 26.8 | 235.6716
BLOCK | 9.1 | 694.0659 | 15.9 | 397.2327 | 119.8% | 68.55%
Driver | 9 | 701.7778 | 15.8 | 399.7468
Blas | 2.65 | 2383.3962 | 9.45 | 668.3598 | 239.6% | 67.2%
| CPU | CUDA | CUDA OPT | CUDA BLAS
|  | 235.6716 | 68.55%
|  |  | 397.2327 | 67.2%
664.1563
备注：UNROLL 性能无影响 | 原因： UNROLL针对指令瓶颈

## VisualProfiler
Timeline
peak | Regs | Shared Memory | Threads Act | Blocks Act | Bandwith (GB/s) | GFLOPS
/mp | 32768 | 49152 | 1536 | 8 | 177 | 1345
usage | Regs | Shared Memory | block size
/thread | 23 |  | 1024
/block | 23552 | 8192
blocks act | 1 | 6 | 1
Kernel Memory
| Bandwith (GB/s)Read | Bandwith (GB/s)Write | instructions GFLOPS
usage | 9.6 | 0.44 | 10.5556
ratio | 5.424% |  | 0.7848%